## Sheet1
Component	Quantity	Unit Price (1)	Unit price (100)	Note	Price 1	Price 100	Product link
op amp
3MO resistor (3x 1MO)	3	0.207	0.142	0.1%,2012	0.621	0.426	http://www2.mouser.com/ProductDetail/Welwyn-Components-TT-electronics/PCF0805R-1M0BT1/?qs=sGAEpiMZZMtlubZbdhIBIIu1V%252b3wZrAJg%2f8ywdSL82E%3d
390k resistor	1	0.48	0.095	0.1%, 2012	0.48	0.095	http://www2.mouser.com/ProductDetail/Panasonic/ERA-6AEB394V/?qs=sGAEpiMZZMu61qfTUdNhG30u3hgzjZBwgT0qek0OrPg%3d
130k resistor	1	0.207	0.142	0.1%,2012	0.207	0.142	http://www2.mouser.com/ProductDetail/Welwyn-Components-TT-electronics/PCF0805R-130KBT1/?qs=sGAEpiMZZMu61qfTUdNhGy5ve0cD4tVsmSj%252bJI0qHyU%3d
16k resistor	1	0.48	0.095	0.1%, 2012	0.48	0.095	http://www2.mouser.com/ProductDetail/Panasonic/ERA-6AEB163V/?qs=sGAEpiMZZMtlubZbdhIBIK8nywws5AKnY2CK4RHCG5o%3d
4.7micro cap (TODO DIFF VALS)	5	0.065	0.04	0.1%, 2012	0.325	0.2	http://www2.mouser.com/ProductDetail/Vishay-Vitramon/VJ0805V475ZXQTW1BC/?qs=sGAEpiMZZMsh%252b1woXyUXj3HElFWYcfUbzXHPpKG5CUQ%3d
op amp	1	2.52	1.83		2.52	1.83	http://www2.mouser.com/ProductDetail/Analog-Devices/AD8546ARMZ/?qs=sGAEpiMZZMvtNjJQt4UgLalm6EXZly%2fyUbyp8TEAGcc%3d
					0	0
Photodiode					0	0
Photodiode	4	0.622	0.349	Bulk price is for 500	2.488	1.396	http://www2.mouser.com/ProductDetail/Vishay/VEMD2523SLX01/?qs=%2fha2pyFadujTH2Zmb%252b%252bhcqjcb2nl%252b046asBWdUbcKkmVUEWgyIpg1w%3d%3d
					0	0
Microcontroller					0	0
attiny1634	1	1.92	1.09		1.92	1.09	http://www2.mouser.com/ProductDetail/Atmel/ATTINY1634-SU/?qs=sGAEpiMZZMvqv2n3s2xjsSrRM%2ftOiggpFG%2fyc62Sn%2fM%3d
pin header	1	0.4	0.294	rough
0.1 micro capacitor	1	0.153	0.033		0.153	0.033	http://www2.mouser.com/ProductDetail/Murata/GCM188R71H104KA57D/?qs=%2fha2pyFadugFrxp6iXqSPLvxIXfS2%252bodNAF9%252bG4W%2fFFalElQl9LikZg9XXWZNRjS
					0	0
Boost regulator					0	0
TLV61220DBVR	1	1.23	0.866		1.23	0.866	http://www2.mouser.com/ProductDetail/Texas-Instruments/TLV61220DBVR/?qs=sGAEpiMZZMtitjHzVIkrqaqu%2fJnXQrBYaVKR0s6lKnc%3d
4.7micro cap (TODO DIFF VALS)	2	0.065	0.04		0.13	0.08	http://www2.mouser.com/ProductDetail/Vishay-Vitramon/VJ0805V475ZXQTW1BC/?qs=sGAEpiMZZMsh%252b1woXyUXj3HElFWYcfUbzXHPpKG5CUQ%3d
4.7 micro inductor	1	0.24	0.142		0.24	0.142	http://www2.mouser.com/ProductDetail/Panasonic/ELG-TEA4R7NA/?qs=%2fha2pyFadui6oX559EzFj6uol00bEu1jWXRn32NwjYfuHxQLjRTVvg%3d%3d
1MO resistor	1	0.207	0.142	0.1%,2012	0.207	0.142	http://www2.mouser.com/ProductDetail/Welwyn-Components-TT-electronics/PCF0805R-1M0BT1/?qs=sGAEpiMZZMtlubZbdhIBIIu1V%252b3wZrAJg%2f8ywdSL82E%3d
220k resistor	1	0.469	0.095	0.1%, 2012	0.469	0.095	http://www2.mouser.com/ProductDetail/Panasonic/ERA-6AEB224V/?qs=%2fha2pyFaduiamcDwRD0o%252bYJhgLaV3%2fuwOOabxLXz%252bEIYqyPqknucmQ%3d%3d
					0	0
Shift register					0	0
0.1 micro capacitor	1	0.153	0.033		0.153	0.033	http://www2.mouser.com/ProductDetail/Murata/GCM188R71H104KA57D/?qs=%2fha2pyFadugFrxp6iXqSPLvxIXfS2%252bodNAF9%252bG4W%2fFFalElQl9LikZg9XXWZNRjS
MC74HC164ADTR2G	1	0.447	0.166		0.447	0.166	http://www2.mouser.com/ProductDetail/ON-Semiconductor/MC74HC164ADTR2G/?qs=%2fha2pyFaduisW6FtbEGzeo8Fz6qJ9i1tcmVxpSnJhAmHAkwUxgephA%3d%3d
					0	0
Charge pump					0	0
schotkey diode	3	0.065	0.044		0.195	0.132	http://www2.mouser.com/ProductDetail/Vishay/BAT54WS-E3-18/?qs=%2fha2pyFadujYa6%252bLw4wfw21VItaXoGbhdCxOGpEfSj5Y0YXIwZq9PA%3d%3d
1 micro capacitor	1	0.044	0.025		0.044	0.025	http://www2.mouser.com/ProductDetail/Murata/GRM188R61E105KA12D/?qs=%2fha2pyFaduhBNtsLpLyKa2GJf5d5s4haVzY1%2fSg4BS%2fnTr%2f7l0oLwA%3d%3d
2 micro capacitor	2	0.012	0.029		0.024	0.058	http://www2.mouser.com/ProductDetail/Taiyo-Yuden/JMK107BJ225KAHT/?qs=%2fha2pyFadugiI00QAdglGoXj5oRFCVMbCgm4iqj%252bAxnjbCTiCZPzRMnxmwhB52WG
						0
Buttons						0
diodes	4	0.065	0.044		0.26	0.176	http://www2.mouser.com/ProductDetail/Vishay-Semiconductors/BAT54WS-E3-18/?qs=sGAEpiMZZMtQ8nqTKtFS%2fD7QH7JJs%2flZ9YSVt88cA%2fQ%3d
pushbuttons	5	0.348	0.269		1.74	1.345	http://www2.mouser.com/ProductDetail/TE-Connectivity/1571634-2/?qs=%2fha2pyFadui2HzHiT1GcjLJGX5s1RLrmiOtkOC0QRmbWcn%2fKgC%252bE3Q%3d%3d
					0	0
Battery					0	0
Battery holder	1	0.628	0.436		0.628	0.436	http://www2.mouser.com/ProductDetail/Eagle-Plastic-Devices/12BH412-GR/?qs=%2fha2pyFadujrxhvn1JiJTbiuYopzgCX01cokvNDZwis%3d
AAA battery	1	0.382	0.267		0.382	0.267	http://www2.mouser.com/ProductDetail/Panasonic-Battery/LR03XWA-B2/?qs=sGAEpiMZZMvWbzBWipm%252bdf%2fkqOlPMDa7fOA2wKk%252b0Wg%3d
					0	0
Filters					0	0
ND #8 filter (2x ND4 1cm x 1cm)	1	0	0	can buy large sheets for very little, individual pieces will cost virtually nothing	0	0
IR cut-off filter	1	0.45	0.45	For 1000	0.45	0.45	http://www.bhphotovideo.com/c/product/102762-REG/LEE_Filters_87P3_3x3_Infra_Red_87.html
					0	0
MOSFETs					0	0
N-channel	9	0.142	0.03	For 1000	1.278	0.27	http://www2.mouser.com/ProductDetail/NXP-Semiconductors/2N7002P215/?qs=sGAEpiMZZMshyDBzk1%2fWiwlkuHBjkY0VABoRtOXvjlU%3d
P-channel	2	0.109	0.06		0.218	0.12	http://www2.mouser.com/ProductDetail/NXP-Semiconductors/BSS84215/?qs=sGAEpiMZZMshyDBzk1%2fWi9tVkC2LaBCddGEsdvajAhM%3d
					0	0
Screen					0	0
128x64 OLED	1	4.28	2.38		4.28	2.38	http://www.alibaba.com/product-detail/0-96-inch-Monochrome-OLED-display_1787176801.html
536k resistor	1	0.087	0.008	1%,2012	0.087	0.008	http://www2.mouser.com/ProductDetail/KOA-Speer/RK73H2ATTD5363F/?qs=sGAEpiMZZMtlubZbdhIBIIQGxjApjiN5XYyE1KHVJNI%3d
					0	0
Pullup/down resistors					0	0
10k resistor	2	0.087	0.007	1%,2012	0.174	0.014	http://www2.mouser.com/ProductDetail/KOA-Speer/RK73B2ATTD103J/?qs=sGAEpiMZZMtlubZbdhIBIPowtXE6YgVjotN5F%2fUwbfE%3d
					0	0
					0	0
						0

								Total 1	21.83
								Total 100	12.512