## Sheet1
Component | Quantity required | Price for one ($) | Price each for 100 | Product link | Note | Individual price | Bulk price
attiny84 | 1 | 1.56 | 0.886 | http://ca.mouser.com/ProductDetail/Atmel/ATTINY84A-SSU/?qs=sGAEpiMZZMvqv2n3s2xjsUVXpvE2IBMzcgbJdwhGYzI%3d |  | 1.56 | 0.886
op amp | 1 | 2.77 | 2.02 | http://ca.mouser.com/ProductDetail/Analog-Devices/AD8546ARMZ/?qs=sGAEpiMZZMvtNjJQt4UgLalm6EXZly%2fyUbyp8TEAGcc%3d |  | 2.77 | 2.02
light diode | 2 | 0.684 | 0.48 | http://ca.mouser.com/ProductDetail/Vishay-Semiconductors/VEMD2523SLX01/?qs=5csRq1wdUj7%252bW4Twulhzmw== |  | 1.368 | 0.96
56.2 kOhm resistor | 4 | 0.432 | 0.365 | http://ca.mouser.com/ProductDetail/TE-Connectivity-Neohm/YR1B56K2CC/?qs=sGAEpiMZZMu61qfTUdNhG7ul34ib6LOjL6bUnrtuVyw%3d | For specifying op amp gain | 1.728 | 1.46
0.1microF capacitor | 2 | 0.12 | 0.09 | http://ca.mouser.com/ProductDetail/Kemet/C412C104K5R5TA/?qs=sGAEpiMZZMsh%252b1woXyUXjyBlPk63JI1iK8zyV%2f0xdlY%3d | High pass filters for photodiodes | 0.24 | 0.18
battery CR2025 | 1 | 1 | 0.59 |  |  | 1 | 0.59
screen | 1 | 3 | 3 |  |  | 3 | 3
mosfet | 4 | 0.156 | 0.0049 | http://ca.mouser.com/ProductDetail/NXP-Semiconductors/2N7002P215/?qs=sGAEpiMZZMvplms98TlKY1Xl2WGfghYYYk%2fNHxw35Uo%3d | Used for switching additional resistors into diode circuit to increase op amp gain in low light. | 0.624 | 0.0196
4.7V voltage regulator | 1 | 0.744 | 0.51 | http://ca.mouser.com/ProductDetail/Texas-Instruments/LP3985IM5-47-NOPB/?qs=sGAEpiMZZMsGz1a6aV8DcBojudwDyMGaeOKXWCPSmoo%3d | for AVR power supply (needs at least 4.5V to run at 16MHz, and it has to run at 16MHz for USB library to work) | 0.744 | 0.51
2.2 micro F capacitor | 2 | 0.564 | 0.184 | http://ca.mouser.com/ProductDetail/Murata-Electronics/GCM31CR71H225KA55L/?qs=sGAEpiMZZMuMW9TJLBQkXuf1BniCIJClUmIgmBULTRc%3d | for voltage regulator
0.091 micro F capacitor | 1 | 0.888 | 0.513 | http://ca.mouser.com/ProductDetail/Murata-Electronics/GRM31C5C1H913JA01L/?qs=sGAEpiMZZMs0AnBnWHyRQCxvYDcCBBVRwiw4rH9ae6Q%3d | for voltage regulator | 0.888 | 0.513
1.5kohm resistor | 1 | 0.072 | 0.048 | http://ca.mouser.com/ProductDetail/KOA-Speer/MF1-4DC1501F/?qs=sGAEpiMZZMu61qfTUdNhG2%252byzAc6g0mP29BhHAmiV5s%3d | usb d- pulldown resistor | 0.072 | 0.048
68 ohm resistor | 2 | 0.072 | 0.048 | http://ca.mouser.com/ProductDetail/KOA-Speer/MF1-4DC68R0F/?qs=sGAEpiMZZMu61qfTUdNhG2r2Nmyl%2fOMiVUQaBvEclw4%3d | usb d+ and d- resistors | 0.144 | 0.096
[6 empty] | 0 | 0
[6 empty] | 0 | 0
[6 empty] | 0 |  | Total individual price | Total bulk price
[8 empty] | 14.138 | 10.2826